## Sheet1
PACIFIC CONVEYORS LTD
SLIDER BED BELT CONVEYOR HORSEPOWER CALCULATOR (IMPERIAL)
CONVEYOR LENGTH (feet) | 1
BELT WIDTH (inches) | 0
WEIGHT OF BELT (lbs per square foot) | 1 | DEFAULT VALUE | total belt weight | 0
DESIGN LOAD (lbs per foot) | 0 |  | total load | 0
WEIGHT OF MOVING COMPONENTS | 0 | DEFAULT VALUE
FRICTION FACTOR | 0.33 | DEFAULT VALUE
|  |  | belt pull due to friction | 0
ELEVATION INCREASE (feet) | 0 |  | sine of slope angle | 0
or AVERAGE DEGREES OF SLOPE | 0 |  | sine of slope angle | 0
|  |  | belt pull due to elevation change | 0
SPEED (feet per minute) | 0 |  | NOMINAL HORSEPOWER | 0
GEARBOX EFFICIENCY | 0.75 | DEFAULT VALUE
SAFETY FACTOR | 1.25 | DEFAULT VALUE
If the exact numbers of the default values are known, substitute them. |  |  | RECOMMENDED HORSEPOWER | 0
But the values provided are quite conservative. They are safe to use |  |  | ROUND UP TO NEXT HIGHER MOTOR SIZE
for all but the most extreme package conveyor applications. |  |  | (not for use with bulk handling conveyors)